## Components
				Total	51.62

				To Build	10

Reference	Quantity	Value	Footprint	RS Number	Farnell Number	Price (ex VAT)	Min Order	Cost	Other same	Multiply	Required	RS Part Number				Still to order
A1	1	Arduino_Nano_v3.x	Module:Arduino_Nano	-	1593463 & 2847197	0.646		0.65	1	2	20	1557926		20	x	0
BT1	1	Battery	Connector_PinHeader_2.54mm:PinHeader_1x02_P2.54mm_Vertical	-				0	3	1	10	7901102	Need battery	10	x	0
C2 C1	2	10pF	Capacitor_SMD:C_0805_2012Metric_Pad1.15x1.40mm_HandSolder	-	9406239	0.0481		0.1	3	1	20	2644236		25	x	0
C3 C4 C7 C5	4	100nF	Capacitor_SMD:C_0805_2012Metric_Pad1.15x1.40mm_HandSolder	-	1759166	0.0803		0.33	3	1	40	2644416		50	x	0
C8 C6	2	10uF	Capacitor_SMD:C_0805_2012Metric_Pad1.15x1.40mm_HandSolder	-	2112746	0.135		0.27	3	1	20	6911161		20	x	0
D1 D3 D5 D7 D2 D4 D6 D8	8	45V, 2A	Diode_SMD:D_SOD-123	-	2473418	0.192	5	1.54	1	1	80	1528342		100	x	0
H1 H2 H3 H4	4	MountingHole	MountingHole:MountingHole_2.7mm_Pad	-				0	1	0	0	-				0
J1	1	microbit_edge_connector	MCU_Module_Microbit:4UCON_17909_02x401.27mm_Vertical	-	Cool Components	1.6	1	1.6	1	1	10	Cool Components				10
J10	1	Ultrasonic Forward	Connector_PinSocket_2.54mm:PinSocket_1x04_P2.54mm_Vertical	-	1593460	0.106	10	0.11	4	4	40	1548317	?	40	x	0
J2	1	Left Motor	Connector_PinSocket_2.54mm:PinSocket_1x06_P2.54mm_Vertical	-	2396255	3.86	1	3.86	2	2	20	1731629		20	x	0
J3	1	Right Motor	Connector_PinSocket_2.54mm:PinSocket_1x06_P2.54mm_Vertical	-	2396255	3.86	1	3.86	2	0	0	Included in 15				0
J4	1	Serial (Bluetooth)	Connector_PinHeader_2.54mm:PinHeader_1x04_P2.54mm_Vertical	-				0	1	1	10	2518115		25	x	0
J5	1	MPU6050 Gyro & Acc GY-521	Connector_PinSocket_2.54mm:PinSocket_1x08_P2.54mm_Vertical	-	1593463	0.165	10	0.17	1	1	10	1800422		10	x	0
J6	1	Compass GY-273	Connector_PinSocket_2.54mm:PinSocket_1x04_P2.54mm_Vertical	-	1593460	0.106	10	0.11	4	0	0	Included in 14				0
J7	1	Light Detection	Connector_PinSocket_2.54mm:PinSocket_1x04_P2.54mm_Vertical	-	1593460	0.106	10	0.11	4	0	0	Included in 14				0
J8	1	Servo	Connector_PinHeader_2.54mm:PinHeader_1x03_P2.54mm_Vertical	-				0	1	1	10	2518092		25	x	0
J9	1	Ultrasonic Down	Connector_PinSocket_2.54mm:PinSocket_1x04_P2.54mm_Vertical	-	1593460	0.106	10	0.11	4	0	0	Included in 14	?			0
JP1 JP2	2	Jumper_2_Open	Connector_PinHeader_2.54mm:PinHeader_1x02_P2.54mm_Vertical	-				0	3	1	20	8967620		50	x	0
R13 R14	2	1R	Resistor_SMD:R_0805_2012Metric_Pad1.15x1.40mm_HandSolder	-				0	5	1	20	8123460		25	x	0
R15 R16	2	4.7K	Resistor_SMD:R_0805_2012Metric_Pad1.15x1.40mm_HandSolder	-				0	5	1	20	8123574		25	x	0
R2 R1 R20 R8 R9 R10 R11 R12 R7 R5 R6 R17 R18 R19	14	10K	Resistor_SMD:R_0805_2012Metric_Pad1.15x1.40mm_HandSolder	-	9237755	0.033	10	0.47	5	1	140	6790816		150	x	0
R3	1	1K	Resistor_SMD:R_0805_2012Metric_Pad1.15x1.40mm_HandSolder	-	9333711	0.0074	10	0.01	5	1	10	8123435		25	x	0
R4	1	2K	Resistor_SMD:R_0805_2012Metric_Pad1.15x1.40mm_HandSolder	-	2447622	0.0087	10	0.01	5	1	10	8123508		25	x	0
SW1	1	SW_SPST	Connector_PinHeader_2.54mm:PinHeader_1x02_P2.54mm_Vertical	-	9473610	2.36		2.36	3	1	10	7347117		10	x	0
U1	1	ESP8266-ESP-01	Connector_PinSocket_2.54mm:PinSocket_2x04_P2.54mm_Vertical	-	1593489	0.205	5	0.21	1	1	10	6816836		10	x	0
U2	1	L298HN	Package_TO_SOT_THT:TO-220-15_P2.54x2.54mm_StaggerOdd_Lead4.58mm_Vertical	-	403295	4.41		4.41	1	1	10	636384 (3706953)		10	x	0
U3	1	LD1117V50	Package_TO_SOT_THT:TO-220-3_Vertical	-	1087175	0.0432	1	0.05	2	1	10	6869760		10	x	0
U4	1	LD1117V33	Package_TO_SOT_THT:TO-220-3_Vertical	-	9755837	0.0437	1	0.05	2	1	10	6869767		10	x	0
				0	0	1	0					0
PCB	1					6.36	5	6.36	0	1	10					10
Arduino	1	https://www.amazon.co.uk/Arduino-A000005-ARDUINO-NANO/dp/B0097AU5OU/ref=sr_1_4?crid=2LCEQTXYN8GVA&keywords=arduino+nano+v3.0&qid=1569873021&sprefix=arduino+nano%2Caps%2C171&sr=8-4				19.2		19.2	0	1	10					10
LDRs	3				7482280	1.89		5.67	0	1	30					30
H-Bridge Heatsink	1					0	0	1	10	189-9148		10	x	0
				0	0	1	0					0
				0	0	1	0					0
				0
				0
				0
				0
				0
				0
				0

## Non_PCB_Components
				Total	26.82

Reference	Quantity	Value		Cost	Exchange Rate	Price (ex VAT)	Min Order	Cost		Ordered
Battery	1			19.99 for pack of 2		9.995	1	10		8 (4 packs)
Ultrasonic Sensors	2			8.99 for 5		1.798	5	3.6		10 (2 packs)
T-Connectors	1					0.599		0.6		10 (1 pack)
Power cable	1					0.699		0.7		1 set
MicroBit Connector	1					1.92		1.92
Servos	2					5		10
				0

## Mechanical
				Total	88.1195595

Reference	Quantity	Value		Cost	Exchange Rate	Price (ex VAT)	Min Order	Cost
Tank Chasis	1	https://www.alibaba.com/product-detail/OEM-metal-tank-chassis-T300-t_62129242205.html?spm=a2700.icbuShop.41413.9.72f92530xQdSzR					£88.12
				0
				0
				0
				0
				0
				0

			0.8218

1	121.06	$121.06	£99.49	£99.49
2	222.7	$111.35	£91.51	£183.01
3	326.82	$108.94	£89.53	£268.58
4	431.77	$107.94	£88.71	£354.83
5	534.4	$106.88	£87.83	£439.17
6	640.36	$106.73	£87.71	£526.25
7	757.7	$108.24	£88.95	£622.68		2.95% Transaction fee
8	857.82	$107.23	£88.12	£704.96

## Total
	Number		Individual	Total
Chassis	8		£88.12	£704.96
Externals	8		£26.82	£214.56
PCBs	10		£51.62	£516.20
				£0.00
				£0.00
				£0.00
			Total	£1,435.72

			Number of Rovers
			10

	Price
Components (RS)	£249.59		External	26.82		2 x Chassis & Shipping Price	£188.43		Total USD	222.71
PCBs	£27.36		X 10	268.2		Chassis	£157.00		Chassis	185.56	0.833191145435768
External components	£268.20					Shipping	£31.44		Shipping	37.15	0.166808854564231

Chassis + shipping + taxes (x2)	£235.11					Duty (from DHL)	£46.68
Chassis (x8)	£940.44
						Total	£235.11
PLA	£15.00
Battery Charger	£17.99	ordered
Battery Checker	£5.99	ordered

						epayments.dhl.co.uk
Total (inc VAT)	£1,759.68

Total (ex VAT)	£1,466.40