## Components
				Total	26.71

Reference	Quantity	Value	Footprint	RS Number	Farnell Number	Price (ex VAT)	Min Order	Cost
A1	1	Arduino_Nano_v3.x	Module:Arduino_Nano	-	1593463 & 2847197	0.646		0.65
BT1	1	Battery		-				0
C2 C1	2	10pF	Capacitor_SMD:C_0805_2012Metric_Pad1.15x1.40mm_HandSolder	-	9406239	0.0481		0.1
C3 C4 C7 C5	4	100nF	Capacitor_SMD:C_0805_2012Metric_Pad1.15x1.40mm_HandSolder	-	1759166	0.0803		0.33
C8 C6	2	10uF	Capacitor_SMD:C_0805_2012Metric_Pad1.15x1.40mm_HandSolder	-	2112746	0.135		0.27
D1 D3 D5 D7 D2 D4 D6 D8	8	D		-	2473418	0.192	5	1.54
H1 H2 H3 H4	4	MountingHole	MountingHole:MountingHole_2.7mm_Pad	-				0
J1	1	microbit_edge_connector	MCU_Module_Microbit:4UCON_17909_02x401.27mm_Vertical	-	Cool Components	1.6	1	1.6
J10	1	Ultrasonic Forward	Connector_PinSocket_2.54mm:PinSocket_1x04_P2.54mm_Vertical	-	1593460	0.106	10	0.11
J2	1	Left Motor	Connector_PinSocket_2.54mm:PinSocket_1x06_P2.54mm_Vertical	-	2396255	3.86	1	3.86
J3	1	Right Motor	Connector_PinSocket_2.54mm:PinSocket_1x06_P2.54mm_Vertical	-	2396255	3.86	1	3.86
J4	1	Serial (Bluetooth)	Connector_PinHeader_2.54mm:PinHeader_1x04_P2.54mm_Vertical	-				0
J5	1	MPU6050 Gyro & Acc GY-521	Connector_PinSocket_2.54mm:PinSocket_1x08_P2.54mm_Vertical	-	1593463	0.165	10	0.17
J6	1	Compass GY-273	Connector_PinSocket_2.54mm:PinSocket_1x04_P2.54mm_Vertical	-	1593460	0.106	10	0.11
J7	1	Light Detection	Connector_PinSocket_2.54mm:PinSocket_1x04_P2.54mm_Vertical	-	1593460	0.106	10	0.11
J8	1	Servo	Connector_PinHeader_2.54mm:PinHeader_1x03_P2.54mm_Vertical	-				0
J9	1	Ultrasonic Down	Connector_PinSocket_2.54mm:PinSocket_1x04_P2.54mm_Vertical	-	1593460	0.106	10	0.11
JP1 JP2	2	Jumper_2_Open	Connector_PinHeader_2.54mm:PinHeader_1x02_P2.54mm_Vertical	-				0
R13 R14	2	1R	Resistor_SMD:R_0805_2012Metric_Pad1.15x1.40mm_HandSolder	-				0
R15 R16	2	4.7K	Resistor_SMD:R_0805_2012Metric_Pad1.15x1.40mm_HandSolder	-				0
R2 R1 R8 R9 R10 R11 R12 R7 R5 R6 R17 R18 R19	13	10K	Resistor_SMD:R_0805_2012Metric_Pad1.15x1.40mm_HandSolder	-	9237755	0.033	10	0.43
R3	1	1K	Resistor_SMD:R_0805_2012Metric_Pad1.15x1.40mm_HandSolder	-	9333711	0.0074	10	0.01
R4	1	2K	Resistor_SMD:R_0805_2012Metric_Pad1.15x1.40mm_HandSolder	-	2447622	0.0087	10	0.01
SW1	1	SW_SPST		-	9473610	2.36		2.36
U1	1	ESP8266-ESP-01	Connector_PinSocket_2.54mm:PinSocket_2x04_P2.54mm_Vertical	-	1593489	0.205	5	0.21
U2	1	L298HN	Package_TO_SOT_THT:TO-220-15_P2.54x2.54mm_StaggerOdd_Lead4.58mm_Vertical	-	403295	4.41		4.41
U3	1	LD1117V50	Package_TO_SOT_THT:TO-220-3_Vertical	-	1087175	0.0432	1	0.05
U4	1	LD1117V33	Package_TO_SOT_THT:TO-220-3_Vertical	-	9755837	0.0437	1	0.05
				0
PCB	1					6.36	5	6.36
Arduino	1					0
LDRs	3					0
				0
				0
				0
				0
				0
				0
				0
				0
				0
				0

## Non_PCB_Components
				Total	10.5

Reference	Quantity	Value		Cost	Exchange Rate	Price (ex VAT)	Min Order	Cost
Battery	1	https://www.amazon.co.uk/FLOUREON-1500mAh-Rechargeable-Aieplane-Quadcopter/dp/B074XQMF14/ref=sr_1_1_sspa?crid=QAYQP9P8FIX6&keywords=7.4v+lipo+battery&qid=1568763623&s=gateway&sprefix=7.4%2Caps%2C147&sr=8-1-spons&psc=1&spLa=ZW5jcnlwdGVkUXVhbGlmaWVyPUEyVFUyMEcxNjVYM0JZJmVuY3J5cHRlZElkPUEwMzc5NDQwMjJZOUlLWFFCM0ozNyZlbmNyeXB0ZWRBZElkPUEwMjcyNjU2MVdaOTMzNFRVOUpONyZ3aWRnZXROYW1lPXNwX2F0ZiZhY3Rpb249Y2xpY2tSZWRpcmVjdCZkb05vdExvZ0NsaWNrPXRydWU=		20.99 for pack of 2		10.495	1	10.5
Ultrasonic Sensors	2					0
				0
				0
				0
				0
				0

## Mechanical
				Total	85.23513975

Reference	Quantity	Value		Cost	Exchange Rate	Price (ex VAT)	Min Order	Cost
Tank Chasis	1	https://www.alibaba.com/product-detail/OEM-metal-tank-chassis-T300-t_62129242205.html?spm=a2700.icbuShop.41413.9.72f92530xQdSzR					£85.24
				0
				0
				0
				0
				0
				0

			0.7949

1	121.06	$121.06	£96.23
2	222.7	$111.35	£88.51
3	326.82	$108.94	£86.60
4	431.77	$107.94	£85.80
5	534.4	$106.88	£84.96
6	640.36	$106.73	£84.84
7	757.7	$108.24	£86.04
8	857.82	$107.23	£85.24

## Total
	Number		Individual	Total
Chassis	8		£85.24	£681.88
Externals	8		£10.50	£84.00
PCBs	10		£26.71	£267.10
				£0.00
				£0.00
				£0.00
			Total	£1,032.98